## Foundation
MATERIAL AND LABOUR FOR RAFT FOUNDATION - PLAN
DESCRIPTION | UNIT | QTY
MATERIALS:
Reinforcing Steel Y12 - 6.8m | kg | 85
Reinforcing Steel Y10 - 5.7m | kg | 25
Reinforce Weldmesh Ref.193 | No. | 3
Concrete 20mpa (waste @ 20%) | m3 | 10
USB 250 micron Green Underlay sabs 3 x 30 | m² | 90
Shutter Oil | Ltr | 1.5
Spacer Blocks - 40mm cover on rebar and mesh | No. | 40
Soil Poision | m2 | 40
Bailing Wire | Roll | 1
LABOUR:
Foundation Gang - Place Shutters, Excavate, Tie steel
Place stringers, u/lay, Pour Concrete & Steel Float | Item | 1
PLANT & EQUIPMENT:
Cutting Platform - By TLB (11m x 11m) incl. Site clearing around unit | Item | 1
Foundation Plant(v/motor & needle,Dumpy,plate compactor,etc) | Item | 1
TOTAL FOR RAFT (material & labour)

## W Plate
MATERIAL FOR SUPERSTRUCTURE
DESCRIPTION | UNIT | QNTY
BLOCKWORK
External Blocks 390x 190x150 | No | 1200
Cement sabs class II mortar, incl. Filling block voids | PKT | 27
Building Sand | m3 | 3
Y10 Rebar 2100m long in blocks next to all door openings | t | 0.01008
Y8 Rebar above all openings 1200mm long | t | 0.00948
Roof Wire | No | 1
Hoop Iron 1.6mm x 32mm(Wall ties & Roof Ties) | Roll | 0.33333
NHBRC Brickforce 75mm x 2.8mm thick | Roll | 22
DPC 150mm x 375mic x 40m | Roll | 1
Air Vents Concrete | No | 6
Air Vents White Inside | No | 6
Precast Conc. Lintel 0.9m | No | 1
Precast Conc. Lintel 1.2m | No | 5
Precast Conc. Lintel 1.5m | No | 4
CLISCOE STEEL WINDOW 1.2 NE1 Paint | No | 5
CLISCOE STEEL WINDOW 1.2 NC2 Paint | No | 1
Paint Finish 1mm Door Frame for 140mm Wall and 813 x 2032mm | No | 5
Brilatex | l | 1.5
LABOUR TO LAY BRILATEX | No | 1
LABOUR TO LAY BLOCKS | No | 1
LABOUR TO DO BEAMFILLING | Item | 1
Overall Labour Cost | Item | 1
TOTAL

## Completion
Roof
ROOF | Set | 1
LABOUR FOR ROOFING
WALL COATING (EXTERNAL & INTERNAL)
Brush Coat | Item | 1
LABOUR TO APPLY BRUSH COAT | Item | 1
PLASTER
External Walls to be Plastered | m3 | 140
CEILINGS
Supply and Fix Gysum ceiling Board onto Steel truss incl. Coverstrips | m² | 40
42mmx6mm in edges and all around. (SHAMLIN)
LABOUR TO COMPLETE RAINWATER GOODS | Item | 1
JOINERY
2 Lever Mortice Lockset sabs | No | 3
3 Lever Mortice Lockset sabs | No | 2
S.A.Pine BB Door | No | 2
Masonite Hollowcore Door size 813 x 2032mm | No | 3
Steel Screws No 8x40mm | No | 35
LABOUR TO HANG DOORS | No | 5
GLAZING
Supply and Fit 4 x NC2 and 1 x NE1 Window Panes | No | 1
APRON
1.5m 20mpa Apron 100mm thick | m3 | 4.8
Overall Labour Cost | Item | 1
TOTAL